## Hole
typeOfHole | innerDiameter | outerDiameter | weight | top | bottom | frictionFactor
Nill | [in] | [in] | [Ib/ft] | [ft] | [ft] | Nill
Liner | 5.921 | 6.925 | 24 | 17800 | 33131 | 0.25
Production Casing | 8.535 | 10.485 | 53.5 | 0 | 17880 | 0.2

## DeviationSurvey
measuredDepth | inclination | azimuth | TVD | N/S | E/W | V.Sec. | Dleg | Tol | V.Sec. | measuredDepth
ft | deg | deg | ft | ft | ft | ft | (deg/100ft) | Nill | ft | ft
0 | 0 | 0 | 0 | 0 | 0 | 0 | 0 | UNDEFINED | 0 | 0
50 | 0.42 | 121.39 | 50 | -0.1 | 0.16 | 0.18 | 0.84 | NSG-GYC_WL (1) | 0.18 | 50
75 | 0.39 | 137.67 | 75 | -0.21 | 0.29 | 0.36 | 0.47 | NSG-GYC_WL (1) | 0.36 | 75
100 | 0.59 | 137.57 | 100 | -0.36 | 0.44 | 0.57 | 0.8 | NSG-GYC_WL (1) | 0.57 | 100
125 | 0.62 | 142.7 | 125 | -0.57 | 0.6 | 0.83 | 0.25 | NSG-GYC_WL (1) | 0.83 | 125
150 | 0.82 | 144.15 | 149.99 | -0.82 | 0.79 | 1.14 | 0.8 | NSG-GYC_WL (1) | 1.14 | 150
175 | 0.97 | 149.43 | 174.99 | -1.15 | 1 | 1.51 | 0.68 | NSG-GYC_WL (1) | 1.51 | 175
200 | 1.01 | 148 | 199.99 | -1.52 | 1.23 | 1.93 | 0.19 | NSG-GYC_WL (1) | 1.93 | 200
225 | 1.1 | 149.07 | 224.98 | -1.91 | 1.47 | 2.37 | 0.37 | NSG-GYC_WL (1) | 2.37 | 225
250 | 1.19 | 149.18 | 249.98 | -2.34 | 1.72 | 2.84 | 0.36 | NSG-GYC_WL (1) | 2.84 | 250
277 | 1.2 | 145.57 | 276.97 | -2.81 | 2.03 | 3.39 | 0.28 | NSG-GYC_WL (1) | 3.39 | 277
296.08 | 1.2 | 159.83 | 296.05 | -3.16 | 2.21 | 3.76 | 1.56 | Gyro-MWD (2) | 3.76 | 296.08
386.42 | 1.28 | 159.97 | 386.37 | -5 | 2.88 | 5.48 | 0.09 | Gyro-MWD (2) | 5.48 | 386.42
428.5 | 1.35 | 158.13 | 428.44 | -5.9 | 3.23 | 6.34 | 0.19 | Gyro-MWD (2) | 6.34 | 428.5
521.32 | 1.52 | 156.81 | 521.23 | -8.05 | 4.12 | 8.43 | 0.19 | Gyro-MWD (2) | 8.43 | 521.32
612.27 | 1.39 | 190.47 | 612.15 | -10.24 | 4.39 | 10.1 | 0.94 | Gyro-MWD (2) | 10.1 | 612.27
704.12 | 0.66 | 225.18 | 703.98 | -11.71 | 3.82 | 10.65 | 1.01 | Gyro-MWD (2) | 10.65 | 704.12
794.44 | 0.83 | 301.75 | 794.3 | -11.73 | 2.89 | 9.97 | 1.03 | Gyro-MWD (2) | 9.97 | 794.44
887.55 | 0.76 | 320.24 | 887.4 | -10.9 | 1.92 | 8.7 | 0.28 | Gyro-MWD (2) | 8.7 | 887.55
978.66 | 0.88 | 58.41 | 978.5 | -10.07 | 2.13 | 8.3 | 1.36 | Gyro-MWD (2) | 8.3 | 978.66
1071 | 1.75 | 71.65 | 1070.82 | -9.26 | 4.07 | 9.2 | 0.99 | Gyro-MWD (2) | 9.2 | 1071
1161.16 | 1.47 | 59.67 | 1160.94 | -8.24 | 6.38 | 10.25 | 0.48 | Gyro-MWD (2) | 10.25 | 1161.16
1262.69 | 1.25 | 69.31 | 1262.45 | -7.19 | 8.54 | 11.16 | 0.31 | Gyro-MWD (2) | 11.16 | 1262.69
1357.91 | 0.81 | 26.83 | 1357.65 | -6.22 | 9.82 | 11.47 | 0.89 | Gyro-MWD (2) | 11.47 | 1357.91
1452.05 | 1.29 | 4.92 | 1451.78 | -4.57 | 10.21 | 10.66 | 0.66 | Gyro-MWD (2) | 10.66 | 1452.05
1545.68 | 1.36 | 5.38 | 1545.38 | -2.42 | 10.4 | 9.37 | 0.08 | Gyro-MWD (2) | 9.37 | 1545.68
1639.64 | 0.59 | 9.91 | 1639.33 | -0.83 | 10.59 | 8.45 | 0.82 | Gyro-MWD (2) | 8.45 | 1639.64
1736.96 | 0.39 | 147.65 | 1736.64 | -0.62 | 10.85 | 8.5 | 0.94 | Gyro-MWD (2) | 8.5 | 1736.96
1831.54 | 0.73 | 143.09 | 1831.22 | -1.37 | 11.39 | 9.4 | 0.36 | Gyro-MWD (2) | 9.4 | 1831.54
1925.13 | 1.38 | 153.08 | 1924.79 | -2.85 | 12.25 | 11.04 | 0.72 | Gyro-MWD (2) | 11.04 | 1925.13
2019.7 | 2.31 | 162.31 | 2019.31 | -5.68 | 13.35 | 13.74 | 1.03 | Gyro-MWD (2) | 13.74 | 2019.7
2114.63 | 2.67 | 167.11 | 2114.15 | -9.66 | 14.42 | 17.19 | 0.44 | Gyro-MWD (2) | 17.19 | 2114.63
2210.12 | 2.33 | 176.39 | 2209.55 | -13.77 | 15.04 | 20.39 | 0.55 | Gyro-MWD (2) | 20.39 | 2210.12
2302.75 | 2.91 | 178.7 | 2302.09 | -18 | 15.21 | 23.33 | 0.64 | Gyro-MWD (2) | 23.33 | 2302.75
2398.37 | 3.22 | 180.42 | 2397.57 | -23.11 | 15.25 | 26.77 | 0.34 | Gyro-MWD (2) | 26.77 | 2398.37
2491.92 | 3.98 | 181.91 | 2490.93 | -28.98 | 15.12 | 30.58 | 0.82 | Gyro-MWD (2) | 30.58 | 2491.92
2587.04 | 4.92 | 180.97 | 2585.77 | -36.36 | 14.94 | 35.36 | 0.99 | Gyro-MWD (2) | 35.36 | 2587.04
2646.5 | 5.33 | 179.32 | 2644.99 | -41.67 | 14.93 | 38.89 | 0.73 | MWD+IFR1+MS+sag (3) | 38.89 | 2646.5
2742.44 | 7.45 | 180.6 | 2740.33 | -52.34 | 14.92 | 45.99 | 2.21 | MWD+IFR1+MS+sag (3) | 45.99 | 2742.44
2836.16 | 8.62 | 179.77 | 2833.13 | -65.44 | 14.88 | 54.69 | 1.25 | MWD+IFR1+MS+sag (3) | 54.69 | 2836.16
2931.07 | 9.32 | 182.35 | 2926.87 | -80.24 | 14.6 | 64.33 | 0.85 | MWD+IFR1+MS+sag (3) | 64.33 | 2931.07
3025.43 | 9.53 | 178.28 | 3019.96 | -95.68 | 14.52 | 74.56 | 0.74 | MWD+IFR1+MS+sag (3) | 74.56 | 3025.43
3119.48 | 10.42 | 178.71 | 3112.59 | -111.96 | 14.94 | 85.72 | 0.95 | MWD+IFR1+MS+sag (3) | 85.72 | 3119.48
3214.14 | 11.5 | 182.12 | 3205.52 | -129.95 | 14.79 | 97.59 | 1.33 | MWD+IFR1+MS+sag (3) | 97.59 | 3214.14
3310.13 | 11.78 | 184.08 | 3299.54 | -149.29 | 13.74 | 109.68 | 0.5 | MWD+IFR1+MS+sag (3) | 109.68 | 3310.13
3404.19 | 11.57 | 179.29 | 3391.65 | -168.3 | 13.17 | 121.92 | 1.05 | MWD+IFR1+MS+sag (3) | 121.92 | 3404.19
3499.46 | 12.1 | 177.01 | 3484.9 | -187.82 | 13.81 | 135.4 | 0.74 | MWD+IFR1+MS+sag (3) | 135.4 | 3499.46
3594.3 | 13.9 | 179.6 | 3577.31 | -209.14 | 14.41 | 150.05 | 1.99 | MWD+IFR1+MS+sag (3) | 150.05 | 3594.3
3687.49 | 15.15 | 181.89 | 3667.52 | -232.51 | 14.08 | 165.37 | 1.48 | MWD+IFR1+MS+sag (3) | 165.37 | 3687.49
3781.76 | 17.66 | 182.01 | 3757.94 | -259.11 | 13.18 | 182.41 | 2.66 | MWD+IFR1+MS+sag (3) | 182.41 | 3781.76
3876.59 | 19.89 | 182.53 | 3847.72 | -289.61 | 11.96 | 201.82 | 2.36 | MWD+IFR1+MS+sag (3) | 201.82 | 3876.59
3971.87 | 20.71 | 182.77 | 3937.08 | -322.63 | 10.43 | 222.67 | 0.87 | MWD+IFR1+MS+sag (3) | 222.67 | 3971.87
4066.42 | 21.77 | 182.56 | 4025.21 | -356.84 | 8.84 | 244.27 | 1.12 | MWD+IFR1+MS+sag (3) | 244.27 | 4066.42
4159.52 | 22.81 | 183.51 | 4111.35 | -392.1 | 6.96 | 266.36 | 1.18 | MWD+IFR1+MS+sag (3) | 266.36 | 4159.52
4254.61 | 23.85 | 183.27 | 4198.66 | -429.7 | 4.74 | 289.74 | 1.1 | MWD+IFR1+MS+sag (3) | 289.74 | 4254.61
4322.28 | 24.87 | 182.66 | 4260.31 | -457.57 | 3.3 | 307.23 | 1.55 | MWD+IFR1+MS+sag (3) | 307.23 | 4322.28
4414.52 | 25.95 | 182.13 | 4343.62 | -497.11 | 1.65 | 332.34 | 1.2 | MWD+IFR1+MS+sag (3) | 332.34 | 4414.52
4506.73 | 26.32 | 178.84 | 4426.41 | -537.72 | 1.31 | 359.13 | 1.62 | MWD+IFR1+MS+sag (3) | 359.13 | 4506.73
4574.05 | 27.34 | 178.39 | 4486.48 | -568.09 | 2.05 | 379.91 | 1.54 | MWD+IFR1+MS+sag (3) | 379.91 | 4574.05
4637.04 | 27.99 | 178.04 | 4542.27 | -597.32 | 2.96 | 400.06 | 1.06 | MWD+IFR1+MS+sag (3) | 400.06 | 4637.04
4700.21 | 29 | 178.25 | 4597.79 | -627.44 | 3.93 | 420.85 | 1.61 | MWD+IFR1+MS+sag (3) | 420.85 | 4700.21
4759.29 | 29.29 | 178.62 | 4649.39 | -656.21 | 4.72 | 440.59 | 0.58 | MWD+IFR1+MS+sag (3) | 440.59 | 4759.29
4821.7 | 29.02 | 180.16 | 4703.89 | -686.61 | 5.04 | 461.09 | 1.28 | MWD+IFR1+MS+sag (3) | 461.09 | 4821.7
4888.97 | 27.92 | 181.13 | 4763.03 | -718.67 | 4.69 | 482.18 | 1.77 | MWD+IFR1+MS+sag (3) | 482.18 | 4888.97
4987.45 | 26.84 | 181.02 | 4850.47 | -763.95 | 3.84 | 511.7 | 1.1 | MWD+IFR1+MS+sag (3) | 511.7 | 4987.45
5048.69 | 27.3 | 180.25 | 4905 | -791.82 | 3.53 | 530.03 | 0.94 | MWD+IFR1+MS+sag (3) | 530.03 | 5048.69
5112.6 | 27.98 | 180.84 | 4961.62 | -821.47 | 3.25 | 549.57 | 1.15 | MWD+IFR1+MS+sag (3) | 549.57 | 5112.6
5179.53 | 28.76 | 179.59 | 5020.51 | -853.27 | 3.13 | 570.66 | 1.46 | MWD+IFR1+MS+sag (3) | 570.66 | 5179.53
5204.14 | 28.97 | 179.65 | 5042.06 | -865.15 | 3.21 | 578.64 | 0.86 | MWD+IFR1+MS+sag (3) | 578.64 | 5204.14
5267.75 | 29.51 | 179.5 | 5097.57 | -896.22 | 3.44 | 599.5 | 0.86 | MWD+IFR1+MS+sag (4) | 599.5 | 5267.75
5354.14 | 27.1 | 182.64 | 5173.63 | -937.16 | 2.72 | 626.23 | 3.28 | MWD+IFR1+MS+sag (4) | 626.23 | 5354.14
5447.29 | 28.53 | 187.8 | 5256.03 | -980.4 | -1.28 | 652.06 | 3.01 | MWD+IFR1+MS+sag (4) | 652.06 | 5447.29
5546.27 | 32.3 | 189.28 | 5341.37 | -1029.94 | -8.75 | 679.47 | 3.88 | MWD+IFR1+MS+sag (4) | 679.47 | 5546.27
5640.61 | 35.24 | 186.23 | 5419.79 | -1081.88 | -15.77 | 708.84 | 3.6 | MWD+IFR1+MS+sag (4) | 708.84 | 5640.61
5729.69 | 38.31 | 184.6 | 5491.13 | -1134.97 | -20.78 | 740.46 | 3.62 | MWD+IFR1+MS+sag (4) | 740.46 | 5729.69
5825.47 | 41.09 | 183.56 | 5564.82 | -1195.99 | -25.11 | 777.87 | 2.98 | MWD+IFR1+MS+sag (4) | 777.87 | 5825.47
5920.54 | 43.35 | 184.32 | 5635.22 | -1259.71 | -29.51 | 817.04 | 2.44 | MWD+IFR1+MS+sag (4) | 817.04 | 5920.54
6014.61 | 46.07 | 187 | 5702.08 | -1325.55 | -36.07 | 855.99 | 3.52 | MWD+IFR1+MS+sag (4) | 855.99 | 6014.61
6109.54 | 48.71 | 187.92 | 5766.34 | -1394.82 | -45.16 | 895.35 | 2.87 | MWD+IFR1+MS+sag (4) | 895.35 | 6109.54
6204.26 | 51.54 | 189.01 | 5827.06 | -1466.71 | -55.87 | 935.24 | 3.12 | MWD+IFR1+MS+sag (4) | 935.24 | 6204.26
6298.59 | 54.32 | 190.94 | 5883.92 | -1540.82 | -68.93 | 974.87 | 3.37 | MWD+IFR1+MS+sag (4) | 974.87 | 6298.59
6394.43 | 55.15 | 192.2 | 5939.26 | -1617.47 | -84.62 | 1014.22 | 1.38 | MWD+IFR1+MS+sag (4) | 1014.22 | 6394.43
6488.43 | 55.09 | 193.18 | 5993.01 | -1692.7 | -101.56 | 1051.69 | 0.86 | MWD+IFR1+MS+sag (4) | 1051.69 | 6488.43
6582.74 | 55.04 | 193.91 | 6047.02 | -1767.87 | -119.67 | 1088.25 | 0.64 | MWD+IFR1+MS+sag (4) | 1088.25 | 6582.74
6677.03 | 55.04 | 194.13 | 6101.05 | -1842.84 | -138.39 | 1124.22 | 0.19 | MWD+IFR1+MS+sag (4) | 1124.22 | 6677.03
6770.03 | 55.21 | 194.55 | 6154.22 | -1916.76 | -157.29 | 1159.36 | 0.41 | MWD+IFR1+MS+sag (4) | 1159.36 | 6770.03
6866.44 | 55.14 | 193.85 | 6209.28 | -1993.48 | -176.7 | 1195.98 | 0.6 | MWD+IFR1+MS+sag (4) | 1195.98 | 6866.44
6960.46 | 55.2 | 194 | 6262.98 | -2068.39 | -195.28 | 1232.02 | 0.15 | MWD+IFR1+MS+sag (4) | 1232.02 | 6960.46
7055.5 | 55.22 | 194.47 | 6317.21 | -2144.05 | -214.47 | 1268.1 | 0.41 | MWD+IFR1+MS+sag (4) | 1268.1 | 7055.5
7150.92 | 55.07 | 194.58 | 6371.74 | -2219.85 | -234.11 | 1303.94 | 0.18 | MWD+IFR1+MS+sag (4) | 1303.94 | 7150.92
7243.69 | 55.12 | 194.07 | 6424.82 | -2293.56 | -252.93 | 1338.99 | 0.45 | MWD+IFR1+MS+sag (4) | 1338.99 | 7243.69
7338.65 | 55.14 | 194.02 | 6479.11 | -2369.14 | -271.84 | 1375.23 | 0.05 | MWD+IFR1+MS+sag (4) | 1375.23 | 7338.65
7433.15 | 55.29 | 194.05 | 6533.03 | -2444.44 | -290.66 | 1411.34 | 0.16 | MWD+IFR1+MS+sag (4) | 1411.34 | 7433.15
7528.24 | 55.3 | 194.39 | 6587.17 | -2520.22 | -309.86 | 1447.49 | 0.29 | MWD+IFR1+MS+sag (4) | 1447.49 | 7528.24
7622.61 | 55.23 | 194.12 | 6640.94 | -2595.38 | -328.96 | 1483.31 | 0.25 | MWD+IFR1+MS+sag (4) | 1483.31 | 7622.61
7716.93 | 55.22 | 194.11 | 6694.73 | -2670.52 | -347.85 | 1519.27 | 0.01 | MWD+IFR1+MS+sag (4) | 1519.27 | 7716.93
7810.89 | 55.09 | 194.02 | 6748.42 | -2745.32 | -366.59 | 1555.11 | 0.16 | MWD+IFR1+MS+sag (4) | 1555.11 | 7810.89
7907.29 | 57.26 | 194.23 | 6802.08 | -2822.97 | -386.14 | 1592.26 | 2.26 | MWD+IFR1+MS+sag (4) | 1592.26 | 7907.29
8001.26 | 60.07 | 194.18 | 6850.94 | -2900.78 | -405.83 | 1629.39 | 2.99 | MWD+IFR1+MS+sag (4) | 1629.39 | 8001.26
8095.09 | 61.95 | 193.86 | 6896.41 | -2980.4 | -425.71 | 1667.59 | 2.03 | MWD+IFR1+MS+sag (4) | 1667.59 | 8095.09
8189.46 | 61.69 | 193.64 | 6940.98 | -3061.2 | -445.48 | 1706.66 | 0.34 | MWD+IFR1+MS+sag (4) | 1706.66 | 8189.46
8283.22 | 61.66 | 193.87 | 6985.46 | -3141.37 | -465.11 | 1745.42 | 0.22 | MWD+IFR1+MS+sag (4) | 1745.42 | 8283.22
8391.1 | 64.44 | 194.23 | 7034.35 | -3234.65 | -488.46 | 1790.14 | 2.59 | MWD+IFR1+MS+sag (5) | 1790.14 | 8391.1
8485.41 | 66.66 | 194.55 | 7073.38 | -3317.8 | -509.79 | 1829.61 | 2.37 | MWD+IFR1+MS+sag (5) | 1829.61 | 8485.41
8580.26 | 69.77 | 195.26 | 7108.58 | -3402.9 | -532.45 | 1869.39 | 3.35 | MWD+IFR1+MS+sag (5) | 1869.39 | 8580.26
8674.75 | 72.61 | 196.39 | 7139.05 | -3488.94 | -556.85 | 1908.5 | 3.21 | MWD+IFR1+MS+sag (5) | 1908.5 | 8674.75
8770.21 | 75.64 | 196.94 | 7165.16 | -3576.89 | -583.18 | 1947.44 | 3.22 | MWD+IFR1+MS+sag (5) | 1947.44 | 8770.21
8864.63 | 79.05 | 198.15 | 7185.84 | -3664.71 | -610.95 | 1985.22 | 3.82 | MWD+IFR1+MS+sag (5) | 1985.22 | 8864.63
8959.05 | 82.61 | 199.4 | 7200.88 | -3752.95 | -640.95 | 2021.62 | 3.99 | MWD+IFR1+MS+sag (5) | 2021.62 | 8959.05
9053.78 | 85.9 | 199.91 | 7210.37 | -3841.7 | -672.65 | 2057.08 | 3.51 | MWD+IFR1+MS+sag (5) | 2057.08 | 9053.78
9148.65 | 88.91 | 200.35 | 7214.66 | -3930.67 | -705.26 | 2092.02 | 3.21 | MWD+IFR1+MS+sag (5) | 2092.02 | 9148.65
9242.9 | 88.79 | 200.09 | 7216.55 | -4019.1 | -737.83 | 2126.62 | 0.3 | MWD+IFR1+MS+sag (5) | 2126.62 | 9242.9
9337.76 | 88.56 | 199.82 | 7218.75 | -4108.24 | -770.2 | 2161.85 | 0.37 | MWD+IFR1+MS+sag (5) | 2161.85 | 9337.76
9432.13 | 89.09 | 198.91 | 7220.68 | -4197.25 | -801.48 | 2197.81 | 1.12 | MWD+IFR1+MS+sag (5) | 2197.81 | 9432.13
9526.51 | 89.76 | 198.22 | 7221.63 | -4286.71 | -831.53 | 2234.98 | 1.02 | MWD+IFR1+MS+sag (5) | 2234.98 | 9526.51
9619.3 | 90.14 | 196.73 | 7221.71 | -4375.22 | -859.39 | 2273.15 | 1.66 | MWD+IFR1+MS+sag (5) | 2273.15 | 9619.3
9714.92 | 89.89 | 196.69 | 7221.68 | -4466.8 | -886.88 | 2313.64 | 0.26 | MWD+IFR1+MS+sag (5) | 2313.64 | 9714.92
9810.42 | 89.89 | 196.58 | 7221.87 | -4558.3 | -914.22 | 2354.2 | 0.12 | MWD+IFR1+MS+sag (5) | 2354.2 | 9810.42
9904.93 | 90.05 | 196.76 | 7221.92 | -4648.84 | -941.33 | 2394.28 | 0.25 | MWD+IFR1+MS+sag (5) | 2394.28 | 9904.93
9998.77 | 89.98 | 196.63 | 7221.89 | -4738.72 | -968.29 | 2434.04 | 0.16 | MWD+IFR1+MS+sag (5) | 2434.04 | 9998.77
10093.79 | 89.98 | 196.63 | 7221.92 | -4829.77 | -995.49 | 2474.4 | 0 | MWD+IFR1+MS+sag (5) | 2474.4 | 10093.79
10188.08 | 90.1 | 196.58 | 7221.86 | -4920.13 | -1022.43 | 2514.48 | 0.14 | MWD+IFR1+MS+sag (5) | 2514.48 | 10188.08
10283.09 | 90.02 | 196.15 | 7221.76 | -5011.29 | -1049.2 | 2555.23 | 0.46 | MWD+IFR1+MS+sag (5) | 2555.23 | 10283.09
10378.34 | 89.92 | 195.77 | 7221.81 | -5102.87 | -1075.39 | 2596.69 | 0.41 | MWD+IFR1+MS+sag (5) | 2596.69 | 10378.34
10471.84 | 90.02 | 195.61 | 7221.86 | -5192.88 | -1100.68 | 2637.79 | 0.2 | MWD+IFR1+MS+sag (5) | 2637.79 | 10471.84
10566.21 | 89.98 | 195.46 | 7221.86 | -5283.8 | -1125.95 | 2679.5 | 0.16 | MWD+IFR1+MS+sag (5) | 2679.5 | 10566.21
10661.89 | 90.21 | 195.58 | 7221.7 | -5376 | -1151.55 | 2721.81 | 0.27 | MWD+IFR1+MS+sag (5) | 2721.81 | 10661.89
10756.03 | 90.54 | 195.6 | 7221.08 | -5466.67 | -1176.85 | 2763.33 | 0.35 | MWD+IFR1+MS+sag (5) | 2763.33 | 10756.03
10850.5 | 90.47 | 195.33 | 7220.25 | -5557.72 | -1202.04 | 2805.18 | 0.3 | MWD+IFR1+MS+sag (5) | 2805.18 | 10850.5
10944.28 | 90.47 | 195.38 | 7219.48 | -5648.14 | -1226.87 | 2846.89 | 0.05 | MWD+IFR1+MS+sag (5) | 2846.89 | 10944.28
11037.85 | 90.53 | 195.44 | 7218.67 | -5738.35 | -1251.74 | 2888.43 | 0.09 | MWD+IFR1+MS+sag (5) | 2888.43 | 11037.85
11133.01 | 90.43 | 195.13 | 7217.87 | -5830.14 | -1276.82 | 2930.86 | 0.34 | MWD+IFR1+MS+sag (5) | 2930.86 | 11133.01
11227.38 | 89.94 | 194.73 | 7217.56 | -5921.32 | -1301.14 | 2973.46 | 0.67 | MWD+IFR1+MS+sag (5) | 2973.46 | 11227.38
11323.06 | 89.99 | 194.71 | 7217.62 | -6013.86 | -1325.45 | 3016.96 | 0.06 | MWD+IFR1+MS+sag (5) | 3016.96 | 11323.06
11417.36 | 89.99 | 194.74 | 7217.64 | -6105.06 | -1349.42 | 3059.83 | 0.03 | MWD+IFR1+MS+sag (5) | 3059.83 | 11417.36
11511.45 | 89.99 | 194.61 | 7217.65 | -6196.08 | -1373.25 | 3102.67 | 0.14 | MWD+IFR1+MS+sag (5) | 3102.67 | 11511.45
11606.82 | 89.99 | 194.88 | 7217.67 | -6288.31 | -1397.53 | 3146 | 0.28 | MWD+IFR1+MS+sag (5) | 3146 | 11606.82
11700.54 | 90.01 | 195.42 | 7217.67 | -6378.78 | -1422.02 | 3187.98 | 0.58 | MWD+IFR1+MS+sag (5) | 3187.98 | 11700.54
11795.64 | 90.09 | 195.74 | 7217.59 | -6470.38 | -1447.56 | 3229.94 | 0.35 | MWD+IFR1+MS+sag (5) | 3229.94 | 11795.64
11889.38 | 90.25 | 195.24 | 7217.31 | -6560.72 | -1472.6 | 3271.44 | 0.56 | MWD+IFR1+MS+sag (5) | 3271.44 | 11889.38
11984.92 | 90.28 | 194.19 | 7216.87 | -6653.12 | -1496.86 | 3314.89 | 1.1 | MWD+IFR1+MS+sag (5) | 3314.89 | 11984.92
12078.61 | 90.18 | 192.69 | 7216.49 | -6744.24 | -1518.64 | 3359.34 | 1.6 | MWD+IFR1+MS+sag (5) | 3359.34 | 12078.61
12173.2 | 90.21 | 191.3 | 7216.17 | -6836.76 | -1538.3 | 3406.3 | 1.47 | MWD+IFR1+MS+sag (5) | 3406.3 | 12173.2
12267.57 | 90.36 | 189.16 | 7215.7 | -6929.63 | -1555.06 | 3455.65 | 2.27 | MWD+IFR1+MS+sag (5) | 3455.65 | 12267.57
12360.04 | 90.36 | 186.68 | 7215.12 | -7021.21 | -1567.8 | 3507.14 | 2.68 | MWD+IFR1+MS+sag (5) | 3507.14 | 12360.04
12456.36 | 90.18 | 184.47 | 7214.67 | -7117.06 | -1577.15 | 3564.01 | 2.3 | MWD+IFR1+MS+sag (5) | 3564.01 | 12456.36
12550.15 | 90.1 | 183.11 | 7214.44 | -7210.64 | -1583.35 | 3621.72 | 1.45 | MWD+IFR1+MS+sag (5) | 3621.72 | 12550.15
12645.44 | 90.01 | 182.14 | 7214.35 | -7305.83 | -1587.72 | 3681.87 | 1.02 | MWD+IFR1+MS+sag (5) | 3681.87 | 12645.44
12739.99 | 90.75 | 181.08 | 7213.72 | -7400.34 | -1590.37 | 3742.83 | 1.37 | MWD+IFR1+MS+sag (5) | 3742.83 | 12739.99
12835.14 | 90.91 | 179.96 | 7212.34 | -7495.48 | -1591.24 | 3805.56 | 1.19 | MWD+IFR1+MS+sag (5) | 3805.56 | 12835.14
12929.87 | 90.96 | 177.81 | 7210.79 | -7590.17 | -1589.39 | 3870 | 2.27 | MWD+IFR1+MS+sag (5) | 3870 | 12929.87
13024.09 | 91.42 | 175.65 | 7208.84 | -7684.21 | -1584.02 | 3936.65 | 2.34 | MWD+IFR1+MS+sag (5) | 3936.65 | 13024.09
13117.96 | 91 | 173.59 | 7206.85 | -7777.64 | -1575.22 | 4005.44 | 2.24 | MWD+IFR1+MS+sag (5) | 4005.44 | 13117.96
13211.96 | 90.51 | 171.04 | 7205.62 | -7870.78 | -1562.65 | 4076.85 | 2.76 | MWD+IFR1+MS+sag (5) | 4076.85 | 13211.96
13304.29 | 89.92 | 168.88 | 7205.27 | -7961.69 | -1546.56 | 4149.41 | 2.43 | MWD+IFR1+MS+sag (5) | 4149.41 | 13304.29
13400.95 | 89.99 | 167.12 | 7205.34 | -8056.23 | -1526.46 | 4227.37 | 1.82 | MWD+IFR1+MS+sag (5) | 4227.37 | 13400.95
13495.58 | 89.35 | 166.36 | 7205.89 | -8148.34 | -1504.76 | 4304.91 | 1.05 | MWD+IFR1+MS+sag (5) | 4304.91 | 13495.58
13591.67 | 89.05 | 166.2 | 7207.23 | -8241.68 | -1481.97 | 4384.07 | 0.35 | MWD+IFR1+MS+sag (5) | 4384.07 | 13591.67
13687.1 | 88.76 | 165.75 | 7209.06 | -8334.25 | -1458.85 | 4462.98 | 0.56 | MWD+IFR1+MS+sag (5) | 4462.98 | 13687.1
13780.39 | 88.31 | 165.57 | 7211.44 | -8424.6 | -1435.75 | 4540.39 | 0.52 | MWD+IFR1+MS+sag (5) | 4540.39 | 13780.39
13874.61 | 88.63 | 165.21 | 7213.96 | -8515.74 | -1411.99 | 4618.81 | 0.51 | MWD+IFR1+MS+sag (5) | 4618.81 | 13874.61
13969.43 | 89.44 | 165.54 | 7215.55 | -8607.47 | -1388.05 | 4697.77 | 0.92 | MWD+IFR1+MS+sag (5) | 4697.77 | 13969.43
14063.34 | 89.3 | 166.03 | 7216.59 | -8698.5 | -1364.99 | 4775.6 | 0.54 | MWD+IFR1+MS+sag (5) | 4775.6 | 14063.34
14158.74 | 89.44 | 165.71 | 7217.63 | -8791.01 | -1341.71 | 4854.59 | 0.37 | MWD+IFR1+MS+sag (5) | 4854.59 | 14158.74
14253.16 | 89.83 | 166.12 | 7218.24 | -8882.59 | -1318.73 | 4932.72 | 0.6 | MWD+IFR1+MS+sag (5) | 4932.72 | 14253.16
14347.48 | 89.9 | 166.1 | 7218.46 | -8974.15 | -1296.09 | 5010.6 | 0.08 | MWD+IFR1+MS+sag (5) | 5010.6 | 14347.48
14441.75 | 90.32 | 164.69 | 7218.28 | -9065.37 | -1272.32 | 5089.08 | 1.56 | MWD+IFR1+MS+sag (5) | 5089.08 | 14441.75
14534.6 | 90.34 | 161.41 | 7217.74 | -9154.18 | -1245.25 | 5168.42 | 3.53 | MWD+IFR1+MS+sag (5) | 5168.42 | 14534.6
14628.54 | 91.48 | 158.89 | 7216.25 | -9242.51 | -1213.36 | 5251.05 | 2.94 | MWD+IFR1+MS+sag (5) | 5251.05 | 14628.54
14725.32 | 90.62 | 156.49 | 7214.48 | -9332.03 | -1176.63 | 5338.07 | 2.63 | MWD+IFR1+MS+sag (5) | 5338.07 | 14725.32
14817.61 | 89.86 | 154.23 | 7214.09 | -9415.91 | -1138.16 | 5422.63 | 2.58 | MWD+IFR1+MS+sag (5) | 5422.63 | 14817.61
14914.99 | 89.88 | 153.09 | 7214.31 | -9503.18 | -1094.95 | 5512.99 | 1.17 | MWD+IFR1+MS+sag (5) | 5512.99 | 14914.99
15010.24 | 89.94 | 152.36 | 7214.46 | -9587.83 | -1051.3 | 5601.93 | 0.77 | MWD+IFR1+MS+sag (5) | 5601.93 | 15010.24
15102.23 | 89.87 | 152.46 | 7214.61 | -9669.36 | -1008.7 | 5688.01 | 0.13 | MWD+IFR1+MS+sag (5) | 5688.01 | 15102.23
15196.97 | 89.97 | 150.53 | 7214.75 | -9752.61 | -963.49 | 5777.19 | 2.04 | MWD+IFR1+MS+sag (5) | 5777.19 | 15196.97
15292.77 | 89.99 | 147.9 | 7214.78 | -9834.91 | -914.46 | 5868.57 | 2.75 | MWD+IFR1+MS+sag (5) | 5868.57 | 15292.77
15387.35 | 89.97 | 145.72 | 7214.81 | -9914.05 | -862.69 | 5959.9 | 2.31 | MWD+IFR1+MS+sag (5) | 5959.9 | 15387.35
15482.51 | 89.85 | 143.8 | 7214.96 | -9991.77 | -807.78 | 6052.62 | 2.02 | MWD+IFR1+MS+sag (5) | 6052.62 | 15482.51
15576.05 | 89.63 | 144.09 | 7215.39 | -10067.39 | -752.73 | 6144.05 | 0.39 | MWD+IFR1+MS+sag (5) | 6144.05 | 15576.05
15668.26 | 90.17 | 144.57 | 7215.55 | -10142.3 | -698.96 | 6234.05 | 0.78 | MWD+IFR1+MS+sag (5) | 6234.05 | 15668.26
15764.35 | 90.45 | 144.39 | 7215.03 | -10220.51 | -643.13 | 6327.78 | 0.35 | MWD+IFR1+MS+sag (5) | 6327.78 | 15764.35
15860.5 | 90.54 | 144.3 | 7214.2 | -10298.63 | -587.09 | 6421.62 | 0.13 | MWD+IFR1+MS+sag (5) | 6421.62 | 15860.5
15954.59 | 90.6 | 144.05 | 7213.26 | -10374.92 | -532.02 | 6513.51 | 0.27 | MWD+IFR1+MS+sag (5) | 6513.51 | 15954.59
16049.98 | 90.49 | 143.64 | 7212.35 | -10451.94 | -475.75 | 6606.78 | 0.44 | MWD+IFR1+MS+sag (5) | 6606.78 | 16049.98
16143.12 | 90.07 | 143.9 | 7211.9 | -10527.07 | -420.7 | 6697.88 | 0.53 | MWD+IFR1+MS+sag (5) | 6697.88 | 16143.12
16237.76 | 90.01 | 144.39 | 7211.83 | -10603.77 | -365.26 | 6790.32 | 0.52 | MWD+IFR1+MS+sag (5) | 6790.32 | 16237.76
16330.89 | 90.15 | 144.34 | 7211.7 | -10679.46 | -311 | 6881.21 | 0.16 | MWD+IFR1+MS+sag (5) | 6881.21 | 16330.89
16427.02 | 89.73 | 144.22 | 7211.8 | -10757.51 | -254.88 | 6975.05 | 0.45 | MWD+IFR1+MS+sag (5) | 6975.05 | 16427.02
16520.85 | 89.58 | 144.21 | 7212.37 | -10833.62 | -200.02 | 7066.67 | 0.16 | MWD+IFR1+MS+sag (5) | 7066.67 | 16520.85
16617.05 | 89.69 | 144.28 | 7212.98 | -10911.69 | -143.81 | 7160.6 | 0.14 | MWD+IFR1+MS+sag (5) | 7160.6 | 16617.05
16709.14 | 89.53 | 144.48 | 7213.61 | -10986.55 | -90.17 | 7250.46 | 0.28 | MWD+IFR1+MS+sag (5) | 7250.46 | 16709.14
16803.23 | 89.57 | 144.48 | 7214.35 | -11063.13 | -35.51 | 7342.24 | 0.04 | MWD+IFR1+MS+sag (5) | 7342.24 | 16803.23
16900.81 | 90.11 | 144.56 | 7214.62 | -11142.59 | 21.13 | 7437.41 | 0.56 | MWD+IFR1+MS+sag (5) | 7437.41 | 16900.81
16994.74 | 89.61 | 144.88 | 7214.85 | -11219.27 | 75.38 | 7528.95 | 0.63 | MWD+IFR1+MS+sag (5) | 7528.95 | 16994.74
17088.81 | 89.51 | 145.46 | 7215.57 | -11296.48 | 129.1 | 7620.46 | 0.63 | MWD+IFR1+MS+sag (5) | 7620.46 | 17088.81
17184.16 | 89.48 | 146.62 | 7216.41 | -11375.56 | 182.36 | 7712.86 | 1.22 | MWD+IFR1+MS+sag (5) | 7712.86 | 17184.16
17277.2 | 89.48 | 146.92 | 7217.25 | -11453.38 | 233.35 | 7802.72 | 0.32 | MWD+IFR1+MS+sag (5) | 7802.72 | 17277.2
17373.09 | 89.56 | 147.18 | 7218.06 | -11533.85 | 285.5 | 7895.21 | 0.28 | MWD+IFR1+MS+sag (5) | 7895.21 | 17373.09
17467.05 | 89.54 | 146.52 | 7218.8 | -11612.51 | 336.88 | 7985.93 | 0.7 | MWD+IFR1+MS+sag (5) | 7985.93 | 17467.05
17562.73 | 89.62 | 145.99 | 7219.5 | -11692.07 | 390.03 | 8078.56 | 0.56 | MWD+IFR1+MS+sag (5) | 8078.56 | 17562.73
17656.09 | 89.51 | 144.73 | 7220.21 | -11768.88 | 443.09 | 8169.3 | 1.35 | MWD+IFR1+MS+sag (5) | 8169.3 | 17656.09
17751.28 | 89.42 | 144.52 | 7221.1 | -11846.49 | 498.2 | 8262.1 | 0.24 | MWD+IFR1+MS+sag (5) | 8262.1 | 17751.28
17846.12 | 89.42 | 144.44 | 7222.06 | -11923.68 | 553.3 | 8354.61 | 0.08 | MWD+IFR1+MS+sag (5) | 8354.61 | 17846.12
17920.3 | 90.37 | 144.1 | 7222.19 | -11983.89 | 596.61 | 8427.03 | 1.36 | MWD+IFR1+MS+sag (6) | 8427.03 | 17920.3
18014.54 | 89.74 | 143.78 | 7222.1 | -12060.08 | 652.09 | 8519.15 | 0.75 | MWD+IFR1+MS+sag (6) | 8519.15 | 18014.54
18109.88 | 89.71 | 143.67 | 7222.56 | -12136.94 | 708.5 | 8612.42 | 0.12 | MWD+IFR1+MS+sag (6) | 8612.42 | 18109.88
18204.36 | 89.8 | 143.64 | 7222.96 | -12213.04 | 764.49 | 8704.87 | 0.1 | MWD+IFR1+MS+sag (6) | 8704.87 | 18204.36
18298.81 | 89.68 | 143.42 | 7223.39 | -12288.99 | 820.63 | 8797.33 | 0.27 | MWD+IFR1+MS+sag (6) | 8797.33 | 18298.81
18392.95 | 89.74 | 143.33 | 7223.87 | -12364.54 | 876.79 | 8889.55 | 0.11 | MWD+IFR1+MS+sag (6) | 8889.55 | 18392.95
18487.52 | 89.71 | 143.15 | 7224.32 | -12440.3 | 933.39 | 8982.22 | 0.19 | MWD+IFR1+MS+sag (6) | 8982.22 | 18487.52
18582.02 | 89.83 | 142.74 | 7224.7 | -12515.72 | 990.33 | 9074.93 | 0.45 | MWD+IFR1+MS+sag (6) | 9074.93 | 18582.02
18676.01 | 89.89 | 141.97 | 7224.93 | -12590.14 | 1047.73 | 9167.32 | 0.82 | MWD+IFR1+MS+sag (6) | 9167.32 | 18676.01
18770.21 | 89.91 | 140.62 | 7225.09 | -12663.65 | 1106.64 | 9260.22 | 1.43 | MWD+IFR1+MS+sag (6) | 9260.22 | 18770.21
18866.06 | 89.54 | 138.71 | 7225.55 | -12736.71 | 1168.67 | 9355.15 | 2.03 | MWD+IFR1+MS+sag (6) | 9355.15 | 18866.06
18960.34 | 89.4 | 136.63 | 7226.43 | -12806.4 | 1232.16 | 9448.92 | 2.21 | MWD+IFR1+MS+sag (6) | 9448.92 | 18960.34
19055.05 | 89.37 | 134.09 | 7227.44 | -12873.78 | 1298.69 | 9543.43 | 2.68 | MWD+IFR1+MS+sag (6) | 9543.43 | 19055.05
19150.38 | 89.77 | 131.95 | 7228.16 | -12938.82 | 1368.38 | 9638.73 | 2.28 | MWD+IFR1+MS+sag (6) | 9638.73 | 19150.38
19244.17 | 89.83 | 128.98 | 7228.49 | -12999.68 | 1439.73 | 9732.48 | 3.17 | MWD+IFR1+MS+sag (6) | 9732.48 | 19244.17
19339.36 | 89.34 | 125.9 | 7229.18 | -13057.54 | 1515.3 | 9827.39 | 3.28 | MWD+IFR1+MS+sag (6) | 9827.39 | 19339.36
19433.47 | 89.25 | 122.82 | 7230.33 | -13110.64 | 1592.97 | 9920.7 | 3.27 | MWD+IFR1+MS+sag (6) | 9920.7 | 19433.47
19527.22 | 89.34 | 119.72 | 7231.49 | -13159.3 | 1673.09 | 10012.86 | 3.31 | MWD+IFR1+MS+sag (6) | 10012.86 | 19527.22
19622.35 | 88.83 | 116.57 | 7233.01 | -13204.16 | 1756.95 | 10105.29 | 3.35 | MWD+IFR1+MS+sag (6) | 10105.29 | 19622.35
19716.1 | 88.74 | 114.44 | 7235 | -13244.51 | 1841.54 | 10195.27 | 2.27 | MWD+IFR1+MS+sag (6) | 10195.27 | 19716.1
19811.32 | 88.74 | 112.99 | 7237.09 | -13282.8 | 1928.69 | 10285.78 | 1.52 | MWD+IFR1+MS+sag (6) | 10285.78 | 19811.32
19905.87 | 88.77 | 111.6 | 7239.14 | -13318.66 | 2016.15 | 10374.9 | 1.47 | MWD+IFR1+MS+sag (6) | 10374.9 | 19905.87
20000.15 | 88.45 | 110.52 | 7241.43 | -13352.53 | 2104.11 | 10463.06 | 1.19 | MWD+IFR1+MS+sag (6) | 10463.06 | 20000.15
20094.96 | 88.37 | 108.38 | 7244.06 | -13384.09 | 2193.47 | 10550.73 | 2.26 | MWD+IFR1+MS+sag (6) | 10550.73 | 20094.96
20189.6 | 88.22 | 106.47 | 7246.88 | -13412.41 | 2283.72 | 10636.92 | 2.02 | MWD+IFR1+MS+sag (6) | 10636.92 | 20189.6
20283.24 | 88.37 | 104.68 | 7249.66 | -13437.54 | 2373.88 | 10720.91 | 1.92 | MWD+IFR1+MS+sag (6) | 10720.91 | 20283.24
20378.98 | 88.31 | 102.9 | 7252.44 | -13460.35 | 2466.82 | 10805.42 | 1.86 | MWD+IFR1+MS+sag (6) | 10805.42 | 20378.98
20473.05 | 88.28 | 100.91 | 7255.24 | -13479.75 | 2558.82 | 10886.96 | 2.11 | MWD+IFR1+MS+sag (6) | 10886.96 | 20473.05
20568.16 | 88.34 | 99.01 | 7258.04 | -13496.19 | 2652.45 | 10967.75 | 2 | MWD+IFR1+MS+sag (6) | 10967.75 | 20568.16
20661.14 | 88.42 | 97.59 | 7260.67 | -13509.61 | 2744.42 | 11045.29 | 1.53 | MWD+IFR1+MS+sag (6) | 11045.29 | 20661.14
20756.41 | 88.42 | 96.29 | 7263.3 | -13521.11 | 2838.95 | 11123.47 | 1.36 | MWD+IFR1+MS+sag (6) | 11123.47 | 20756.41
20851.41 | 87.16 | 94.09 | 7266.96 | -13529.7 | 2933.48 | 11199.7 | 2.67 | MWD+IFR1+MS+sag (6) | 11199.7 | 20851.41
20946.69 | 87.36 | 92.74 | 7271.52 | -13535.37 | 3028.48 | 11274.33 | 1.43 | MWD+IFR1+MS+sag (6) | 11274.33 | 20946.69
21040.89 | 87.45 | 91.86 | 7275.78 | -13539.15 | 3122.51 | 11346.98 | 0.94 | MWD+IFR1+MS+sag (6) | 11346.98 | 21040.89
21134.65 | 87.53 | 91.26 | 7279.89 | -13541.7 | 3216.14 | 11418.52 | 0.64 | MWD+IFR1+MS+sag (6) | 11418.52 | 21134.65
21229.23 | 87.77 | 90.7 | 7283.77 | -13543.31 | 3310.63 | 11490.08 | 0.64 | MWD+IFR1+MS+sag (6) | 11490.08 | 21229.23
21324.69 | 88.51 | 89.23 | 7286.87 | -13543.26 | 3406.04 | 11561.2 | 1.72 | MWD+IFR1+MS+sag (6) | 11561.2 | 21324.69
21417.89 | 88.83 | 88.06 | 7289.03 | -13541.05 | 3499.18 | 11629.21 | 1.3 | MWD+IFR1+MS+sag (6) | 11629.21 | 21417.89
21513.32 | 88.85 | 87.07 | 7290.96 | -13537 | 3594.51 | 11697.61 | 1.04 | MWD+IFR1+MS+sag (6) | 11697.61 | 21513.32
21607.86 | 88.83 | 87.15 | 7292.87 | -13532.23 | 3688.91 | 11764.85 | 0.09 | MWD+IFR1+MS+sag (6) | 11764.85 | 21607.86
21701.9 | 89.43 | 87.09 | 7294.3 | -13527.51 | 3782.82 | 11831.75 | 0.64 | MWD+IFR1+MS+sag (6) | 11831.75 | 21701.9
21796.18 | 89.43 | 87.14 | 7295.24 | -13522.76 | 3876.97 | 11898.82 | 0.05 | MWD+IFR1+MS+sag (6) | 11898.82 | 21796.18
21890.97 | 89.77 | 87.02 | 7295.9 | -13517.93 | 3971.64 | 11966.21 | 0.38 | MWD+IFR1+MS+sag (6) | 11966.21 | 21890.97
21985.46 | 89.89 | 87.68 | 7296.18 | -13513.57 | 4066.03 | 12033.71 | 0.71 | MWD+IFR1+MS+sag (6) | 12033.71 | 21985.46
22080.24 | 90.06 | 89.1 | 7296.22 | -13510.9 | 4160.77 | 12102.6 | 1.51 | MWD+IFR1+MS+sag (6) | 12102.6 | 22080.24
22175.55 | 90.54 | 88.92 | 7295.72 | -13509.26 | 4256.06 | 12172.58 | 0.54 | MWD+IFR1+MS+sag (6) | 12172.58 | 22175.55
22269.78 | 90.77 | 89.17 | 7294.65 | -13507.69 | 4350.27 | 12241.81 | 0.36 | MWD+IFR1+MS+sag (6) | 12241.81 | 22269.78
22363.79 | 90.52 | 89.06 | 7293.59 | -13506.23 | 4444.26 | 12310.95 | 0.29 | MWD+IFR1+MS+sag (6) | 12310.95 | 22363.79
22458.18 | 89.74 | 89.41 | 7293.37 | -13504.97 | 4538.64 | 12380.51 | 0.91 | MWD+IFR1+MS+sag (6) | 12380.51 | 22458.18
22552.82 | 89.89 | 91.07 | 7293.68 | -13505.37 | 4633.28 | 12451.36 | 1.76 | MWD+IFR1+MS+sag (6) | 12451.36 | 22552.82
22647.73 | 89.48 | 90.86 | 7294.2 | -13506.97 | 4728.17 | 12523.21 | 0.49 | MWD+IFR1+MS+sag (6) | 12523.21 | 22647.73
22740.93 | 88.91 | 91 | 7295.51 | -13508.48 | 4821.35 | 12593.72 | 0.63 | MWD+IFR1+MS+sag (6) | 12593.72 | 22740.93
22836.84 | 88.8 | 91.15 | 7297.43 | -13510.28 | 4917.23 | 12666.43 | 0.19 | MWD+IFR1+MS+sag (6) | 12666.43 | 22836.84
22931.41 | 88.8 | 91.2 | 7299.41 | -13512.22 | 5011.76 | 12738.23 | 0.05 | MWD+IFR1+MS+sag (6) | 12738.23 | 22931.41
23025.95 | 89.2 | 91.2 | 7301.06 | -13514.2 | 5106.26 | 12810.04 | 0.42 | MWD+IFR1+MS+sag (6) | 12810.04 | 23025.95
23119.44 | 89.43 | 91.17 | 7302.18 | -13516.13 | 5199.72 | 12881.04 | 0.25 | MWD+IFR1+MS+sag (6) | 12881.04 | 23119.44
23215.09 | 89.34 | 91.14 | 7303.2 | -13518.06 | 5295.35 | 12953.65 | 0.1 | MWD+IFR1+MS+sag (6) | 12953.65 | 23215.09
23309.14 | 89.28 | 91.18 | 7304.34 | -13519.96 | 5389.37 | 13025.05 | 0.08 | MWD+IFR1+MS+sag (6) | 13025.05 | 23309.14
23404.17 | 89.23 | 91.12 | 7305.57 | -13521.87 | 5484.38 | 13097.18 | 0.08 | MWD+IFR1+MS+sag (6) | 13097.18 | 23404.17
23497.79 | 89.34 | 91.14 | 7306.74 | -13523.72 | 5577.97 | 13168.22 | 0.12 | MWD+IFR1+MS+sag (6) | 13168.22 | 23497.79
23591.97 | 89.2 | 89.26 | 7307.94 | -13524.05 | 5672.14 | 13238.68 | 2 | MWD+IFR1+MS+sag (6) | 13238.68 | 23591.97
23686.61 | 89.34 | 89.1 | 7309.15 | -13522.69 | 5766.76 | 13308.36 | 0.22 | MWD+IFR1+MS+sag (6) | 13308.36 | 23686.61
23780.85 | 89.54 | 89.09 | 7310.07 | -13521.2 | 5860.98 | 13377.65 | 0.21 | MWD+IFR1+MS+sag (6) | 13377.65 | 23780.85
23874.96 | 89.34 | 89.26 | 7310.99 | -13519.85 | 5955.08 | 13446.93 | 0.28 | MWD+IFR1+MS+sag (6) | 13446.93 | 23874.96
23969.12 | 89.23 | 89.13 | 7312.16 | -13518.53 | 6049.22 | 13516.27 | 0.18 | MWD+IFR1+MS+sag (6) | 13516.27 | 23969.12
24064.22 | 89.08 | 88.77 | 7313.56 | -13516.78 | 6144.3 | 13586.02 | 0.41 | MWD+IFR1+MS+sag (6) | 13586.02 | 24064.22
24158.78 | 89.03 | 88.81 | 7315.12 | -13514.79 | 6238.82 | 13655.2 | 0.07 | MWD+IFR1+MS+sag (6) | 13655.2 | 24158.78
24253.62 | 88.8 | 88.14 | 7316.92 | -13512.26 | 6333.61 | 13724.22 | 0.75 | MWD+IFR1+MS+sag (6) | 13724.22 | 24253.62
24348.25 | 88.31 | 88.75 | 7319.31 | -13509.7 | 6428.18 | 13793.05 | 0.83 | MWD+IFR1+MS+sag (6) | 13793.05 | 24348.25
24441.28 | 88.71 | 91.33 | 7321.72 | -13509.76 | 6521.17 | 13862.45 | 2.81 | MWD+IFR1+MS+sag (6) | 13862.45 | 24441.28
24536.63 | 88.74 | 91.19 | 7323.85 | -13511.86 | 6616.47 | 13934.94 | 0.15 | MWD+IFR1+MS+sag (6) | 13934.94 | 24536.63
24630.67 | 88.82 | 91.18 | 7325.85 | -13513.8 | 6710.47 | 14006.34 | 0.09 | MWD+IFR1+MS+sag (6) | 14006.34 | 24630.67
24725.67 | 88.74 | 91.19 | 7327.87 | -13515.77 | 6805.43 | 14078.48 | 0.08 | MWD+IFR1+MS+sag (6) | 14078.48 | 24725.67
24820.6 | 88.85 | 91.21 | 7329.87 | -13517.75 | 6900.31 | 14150.58 | 0.12 | MWD+IFR1+MS+sag (6) | 14150.58 | 24820.6
24914.92 | 88.74 | 91.25 | 7331.85 | -13519.78 | 6994.59 | 14222.25 | 0.12 | MWD+IFR1+MS+sag (6) | 14222.25 | 24914.92
25009.5 | 88.82 | 91.07 | 7333.87 | -13521.69 | 7089.13 | 14294.04 | 0.21 | MWD+IFR1+MS+sag (6) | 14294.04 | 25009.5
25104.49 | 88.82 | 91.29 | 7335.82 | -13523.65 | 7184.08 | 14366.17 | 0.23 | MWD+IFR1+MS+sag (6) | 14366.17 | 25104.49
25198.47 | 89.03 | 91.28 | 7337.58 | -13525.75 | 7278.02 | 14437.64 | 0.22 | MWD+IFR1+MS+sag (6) | 14437.64 | 25198.47
25294.6 | 89.2 | 91.04 | 7339.07 | -13527.7 | 7374.12 | 14510.62 | 0.31 | MWD+IFR1+MS+sag (6) | 14510.62 | 25294.6
25389.19 | 88.68 | 90.17 | 7340.82 | -13528.7 | 7468.69 | 14581.82 | 1.07 | MWD+IFR1+MS+sag (6) | 14581.82 | 25389.19
25486.37 | 88.34 | 88.99 | 7343.35 | -13527.99 | 7565.83 | 14653.8 | 1.26 | MWD+IFR1+MS+sag (6) | 14653.8 | 25486.37
25577.16 | 88.34 | 88.83 | 7345.98 | -13526.26 | 7656.56 | 14720.33 | 0.18 | MWD+IFR1+MS+sag (6) | 14720.33 | 25577.16
25671.96 | 88.45 | 88.9 | 7348.63 | -13524.38 | 7751.31 | 14789.75 | 0.14 | MWD+IFR1+MS+sag (6) | 14789.75 | 25671.96
25766.43 | 88.25 | 89.17 | 7351.35 | -13522.79 | 7845.73 | 14859.12 | 0.36 | MWD+IFR1+MS+sag (6) | 14859.12 | 25766.43
25861.35 | 88.42 | 89.3 | 7354.11 | -13521.53 | 7940.6 | 14929.04 | 0.23 | MWD+IFR1+MS+sag (6) | 14929.04 | 25861.35
25954.68 | 88.19 | 89.11 | 7356.87 | -13520.23 | 8033.88 | 14997.75 | 0.32 | MWD+IFR1+MS+sag (6) | 14997.75 | 25954.68
26048.52 | 88.2 | 89.38 | 7359.83 | -13519 | 8127.66 | 15066.88 | 0.29 | MWD+IFR1+MS+sag (6) | 15066.88 | 26048.52
26143.34 | 88.31 | 89.5 | 7362.71 | -13518.07 | 8222.43 | 15136.96 | 0.17 | MWD+IFR1+MS+sag (6) | 15136.96 | 26143.34
26238.16 | 88.77 | 90.64 | 7365.13 | -13518.19 | 8317.22 | 15207.74 | 1.3 | MWD+IFR1+MS+sag (6) | 15207.74 | 26238.16
26333.44 | 89.17 | 91.6 | 7366.84 | -13520.05 | 8412.47 | 15280.02 | 1.09 | MWD+IFR1+MS+sag (6) | 15280.02 | 26333.44
26427.16 | 89.05 | 91.75 | 7368.3 | -13522.79 | 8506.13 | 15351.71 | 0.2 | MWD+IFR1+MS+sag (6) | 15351.71 | 26427.16
26522.67 | 89.11 | 91.65 | 7369.83 | -13525.62 | 8601.59 | 15424.8 | 0.12 | MWD+IFR1+MS+sag (6) | 15424.8 | 26522.67
26617.22 | 89.34 | 91.72 | 7371.11 | -13528.4 | 8696.09 | 15497.14 | 0.25 | MWD+IFR1+MS+sag (6) | 15497.14 | 26617.22
26711.4 | 89.02 | 88.53 | 7372.46 | -13528.61 | 8790.25 | 15567.51 | 3.4 | MWD+IFR1+MS+sag (6) | 15567.51 | 26711.4
26806.15 | 88.42 | 87.14 | 7374.58 | -13525.03 | 8884.9 | 15635.73 | 1.6 | MWD+IFR1+MS+sag (6) | 15635.73 | 26806.15
26899.8 | 87.73 | 84.3 | 7377.72 | -13518.04 | 8978.23 | 15700.69 | 3.12 | MWD+IFR1+MS+sag (6) | 15700.69 | 26899.8
26995.22 | 87.73 | 82.62 | 7381.5 | -13507.18 | 9072.95 | 15764.1 | 1.76 | MWD+IFR1+MS+sag (6) | 15764.1 | 26995.22
27089.47 | 87.88 | 84.45 | 7385.11 | -13496.58 | 9166.53 | 15826.84 | 1.95 | MWD+IFR1+MS+sag (6) | 15826.84 | 27089.47
27183.38 | 88.14 | 84.73 | 7388.37 | -13487.73 | 9259.97 | 15890.64 | 0.41 | MWD+IFR1+MS+sag (6) | 15890.64 | 27183.38
27278.88 | 88.45 | 84.63 | 7391.21 | -13478.88 | 9355.01 | 15955.64 | 0.34 | MWD+IFR1+MS+sag (6) | 15955.64 | 27278.88
27373.32 | 88.62 | 83.19 | 7393.63 | -13468.87 | 9448.89 | 16018.99 | 1.53 | MWD+IFR1+MS+sag (6) | 16018.99 | 27373.32
27466.26 | 88.65 | 82.69 | 7395.84 | -13457.45 | 9541.09 | 16080.16 | 0.54 | MWD+IFR1+MS+sag (6) | 16080.16 | 27466.26
27562.63 | 88.71 | 82.58 | 7398.06 | -13445.09 | 9636.64 | 16143.21 | 0.13 | MWD+IFR1+MS+sag (6) | 16143.21 | 27562.63
27658.42 | 88.88 | 82.6 | 7400.08 | -13432.74 | 9731.61 | 16205.82 | 0.18 | MWD+IFR1+MS+sag (6) | 16205.82 | 27658.42
27751.6 | 88.77 | 82.7 | 7401.99 | -13420.83 | 9824.01 | 16266.79 | 0.16 | MWD+IFR1+MS+sag (6) | 16266.79 | 27751.6
27845.52 | 88.71 | 82.58 | 7404.05 | -13408.8 | 9917.13 | 16328.24 | 0.14 | MWD+IFR1+MS+sag (6) | 16328.24 | 27845.52
27939.52 | 88.59 | 83.76 | 7406.27 | -13397.62 | 10010.44 | 16390.4 | 1.26 | MWD+IFR1+MS+sag (6) | 16390.4 | 27939.52
28034.81 | 88.68 | 84.5 | 7408.54 | -13387.88 | 10105.2 | 16454.59 | 0.78 | MWD+IFR1+MS+sag (6) | 16454.59 | 28034.81
28129.13 | 88.11 | 85.08 | 7411.18 | -13379.32 | 10199.09 | 16518.92 | 0.86 | MWD+IFR1+MS+sag (6) | 16518.92 | 28129.13
28223.42 | 88.22 | 84.93 | 7414.2 | -13371.11 | 10292.98 | 16583.48 | 0.2 | MWD+IFR1+MS+sag (6) | 16583.48 | 28223.42
28317.75 | 88.13 | 84.08 | 7417.2 | -13362.08 | 10386.82 | 16647.47 | 0.91 | MWD+IFR1+MS+sag (6) | 16647.47 | 28317.75
28413.05 | 88.28 | 84.24 | 7420.19 | -13352.39 | 10481.58 | 16711.7 | 0.23 | MWD+IFR1+MS+sag (6) | 16711.7 | 28413.05
28507.48 | 88.25 | 84.59 | 7423.05 | -13343.21 | 10575.52 | 16775.65 | 0.37 | MWD+IFR1+MS+sag (6) | 16775.65 | 28507.48
28602.18 | 88.31 | 84.59 | 7425.89 | -13334.28 | 10669.76 | 16839.99 | 0.06 | MWD+IFR1+MS+sag (6) | 16839.99 | 28602.18
28696.39 | 88.31 | 84.59 | 7428.67 | -13325.4 | 10763.51 | 16904.01 | 0 | MWD+IFR1+MS+sag (6) | 16904.01 | 28696.39
28791.41 | 88.16 | 84.6 | 7431.59 | -13316.46 | 10858.06 | 16968.57 | 0.16 | MWD+IFR1+MS+sag (6) | 16968.57 | 28791.41
28884.87 | 88.28 | 84.62 | 7434.5 | -13307.68 | 10951.06 | 17032.1 | 0.13 | MWD+IFR1+MS+sag (6) | 17032.1 | 28884.87
28979.21 | 88.19 | 84.58 | 7437.4 | -13298.81 | 11044.94 | 17096.21 | 0.1 | MWD+IFR1+MS+sag (6) | 17096.21 | 28979.21
29074.41 | 88.19 | 85.92 | 7440.41 | -13290.93 | 11139.76 | 17161.69 | 1.41 | MWD+IFR1+MS+sag (6) | 17161.69 | 29074.41
29169.76 | 88.19 | 88.19 | 7443.42 | -13286.03 | 11234.93 | 17229.42 | 2.38 | MWD+IFR1+MS+sag (6) | 17229.42 | 29169.76
29264.65 | 87.71 | 88.48 | 7446.82 | -13283.28 | 11329.72 | 17298.28 | 0.59 | MWD+IFR1+MS+sag (6) | 17298.28 | 29264.65
29359.6 | 87.82 | 90.05 | 7450.52 | -13282.06 | 11424.59 | 17368.23 | 1.66 | MWD+IFR1+MS+sag (6) | 17368.23 | 29359.6
29453.5 | 87.82 | 90.32 | 7454.09 | -13282.36 | 11518.42 | 17438.42 | 0.29 | MWD+IFR1+MS+sag (6) | 17438.42 | 29453.5
29548.12 | 87.7 | 90.52 | 7457.79 | -13283.06 | 11612.96 | 17509.41 | 0.25 | MWD+IFR1+MS+sag (6) | 17509.41 | 29548.12
29642.12 | 87.99 | 90.66 | 7461.32 | -13284.02 | 11706.89 | 17580.11 | 0.34 | MWD+IFR1+MS+sag (6) | 17580.11 | 29642.12
29737.29 | 88.77 | 90.79 | 7464.02 | -13285.23 | 11802.02 | 17651.87 | 0.83 | MWD+IFR1+MS+sag (6) | 17651.87 | 29737.29
29831.81 | 88.74 | 91.13 | 7466.07 | -13286.81 | 11896.5 | 17723.4 | 0.36 | MWD+IFR1+MS+sag (6) | 17723.4 | 29831.81
29926.81 | 88.28 | 92.26 | 7468.54 | -13289.62 | 11991.42 | 17796.07 | 1.28 | MWD+IFR1+MS+sag (6) | 17796.07 | 29926.81
30020.79 | 88.16 | 92.35 | 7471.46 | -13293.4 | 12085.28 | 17868.6 | 0.16 | MWD+IFR1+MS+sag (6) | 17868.6 | 30020.79
30115.07 | 88.25 | 92.55 | 7474.41 | -13297.43 | 12179.43 | 17941.5 | 0.23 | MWD+IFR1+MS+sag (6) | 17941.5 | 30115.07
30209.93 | 88.28 | 91.4 | 7477.28 | -13300.69 | 12274.19 | 18014.36 | 1.21 | MWD+IFR1+MS+sag (6) | 18014.36 | 30209.93
30304.36 | 88.19 | 92.06 | 7480.19 | -13303.54 | 12368.53 | 18086.63 | 0.71 | MWD+IFR1+MS+sag (6) | 18086.63 | 30304.36
30398.4 | 88.25 | 92.49 | 7483.11 | -13307.27 | 12462.45 | 18159.17 | 0.46 | MWD+IFR1+MS+sag (6) | 18159.17 | 30398.4
30493.6 | 88.25 | 92.5 | 7486.02 | -13311.42 | 12557.52 | 18232.83 | 0.01 | MWD+IFR1+MS+sag (6) | 18232.83 | 30493.6
30587.67 | 88.48 | 92.26 | 7488.7 | -13315.32 | 12651.47 | 18305.51 | 0.35 | MWD+IFR1+MS+sag (6) | 18305.51 | 30587.67
30681.96 | 88.14 | 92.43 | 7491.49 | -13319.18 | 12745.64 | 18378.32 | 0.4 | MWD+IFR1+MS+sag (6) | 18378.32 | 30681.96
30776.63 | 88.19 | 92.54 | 7494.52 | -13323.28 | 12840.17 | 18451.57 | 0.13 | MWD+IFR1+MS+sag (6) | 18451.57 | 30776.63
30871.33 | 88.16 | 94.39 | 7497.53 | -13329 | 12934.64 | 18525.85 | 1.95 | MWD+IFR1+MS+sag (6) | 18525.85 | 30871.33
30964.77 | 88.28 | 94.41 | 7500.44 | -13336.17 | 13027.76 | 18600.08 | 0.13 | MWD+IFR1+MS+sag (6) | 18600.08 | 30964.77
31060.55 | 88.25 | 94.43 | 7503.34 | -13343.54 | 13123.22 | 18676.19 | 0.04 | MWD+IFR1+MS+sag (6) | 18676.19 | 31060.55
31154.51 | 88.16 | 94.07 | 7506.28 | -13350.5 | 13216.87 | 18750.68 | 0.39 | MWD+IFR1+MS+sag (6) | 18750.68 | 31154.51
31250.15 | 87.25 | 96.38 | 7510.11 | -13359.2 | 13312.03 | 18827.45 | 2.59 | MWD+IFR1+MS+sag (6) | 18827.45 | 31250.15
31344.3 | 87.71 | 96.49 | 7514.25 | -13369.75 | 13405.5 | 18904.19 | 0.5 | MWD+IFR1+MS+sag (6) | 18904.19 | 31344.3
31438.88 | 87.68 | 96.19 | 7518.05 | -13380.18 | 13499.42 | 18981.2 | 0.32 | MWD+IFR1+MS+sag (6) | 18981.2 | 31438.88
31534.27 | 87.73 | 96.63 | 7521.87 | -13390.82 | 13594.14 | 19058.94 | 0.46 | MWD+IFR1+MS+sag (6) | 19058.94 | 31534.27
31628.47 | 87.65 | 96.22 | 7525.67 | -13401.36 | 13687.67 | 19135.72 | 0.44 | MWD+IFR1+MS+sag (6) | 19135.72 | 31628.47
31723 | 87.91 | 96.22 | 7529.33 | -13411.59 | 13781.57 | 19212.58 | 0.28 | MWD+IFR1+MS+sag (6) | 19212.58 | 31723
31817.64 | 88.25 | 96.32 | 7532.5 | -13421.92 | 13875.59 | 19289.59 | 0.37 | MWD+IFR1+MS+sag (6) | 19289.59 | 31817.64
31911.76 | 88.22 | 96.23 | 7535.4 | -13432.2 | 13969.11 | 19366.19 | 0.1 | MWD+IFR1+MS+sag (6) | 19366.19 | 31911.76
32005.3 | 88.14 | 96.31 | 7538.37 | -13442.41 | 14062.04 | 19442.31 | 0.12 | MWD+IFR1+MS+sag (6) | 19442.31 | 32005.3
32098.65 | 88.08 | 96.18 | 7541.45 | -13452.56 | 14154.79 | 19518.24 | 0.15 | MWD+IFR1+MS+sag (6) | 19518.24 | 32098.65
32194.96 | 88.14 | 96.08 | 7544.63 | -13462.84 | 14250.49 | 19596.48 | 0.12 | MWD+IFR1+MS+sag (6) | 19596.48 | 32194.96
32290.04 | 88.25 | 96.53 | 7547.62 | -13473.28 | 14344.95 | 19673.88 | 0.49 | MWD+IFR1+MS+sag (6) | 19673.88 | 32290.04
32385.12 | 88.25 | 96.21 | 7550.52 | -13483.82 | 14439.4 | 19751.36 | 0.34 | MWD+IFR1+MS+sag (6) | 19751.36 | 32385.12
32479.98 | 88.14 | 96.52 | 7553.51 | -13494.33 | 14533.63 | 19828.64 | 0.35 | MWD+IFR1+MS+sag (6) | 19828.64 | 32479.98
32574.76 | 88.22 | 96.5 | 7556.52 | -13505.07 | 14627.75 | 19906 | 0.09 | MWD+IFR1+MS+sag (6) | 19906 | 32574.76
32668.57 | 88.25 | 96.53 | 7559.41 | -13515.71 | 14720.91 | 19982.58 | 0.05 | MWD+IFR1+MS+sag (6) | 19982.58 | 32668.57
32763.2 | 88.25 | 96.53 | 7562.3 | -13526.47 | 14814.88 | 20059.83 | 0 | MWD+IFR1+MS+sag (6) | 20059.83 | 32763.2
32856.87 | 87.73 | 96.09 | 7565.59 | -13536.76 | 14907.93 | 20136.09 | 0.73 | MWD+IFR1+MS+sag (6) | 20136.09 | 32856.87
32952.07 | 87.73 | 94.48 | 7569.36 | -13545.52 | 15002.64 | 20212.57 | 1.69 | MWD+IFR1+MS+sag (6) | 20212.57 | 32952.07
33047.21 | 87.68 | 94.41 | 7573.17 | -13552.89 | 15097.42 | 20288.17 | 0.09 | MWD+IFR1+MS+sag (6) | 20288.17 | 33047.21
33135 | 87.7 | 94.4 | 7576.71 | -13559.62 | 15184.88 | 20357.9 | 0.03 | MWD+IFR1+MS+sag (6) | 20357.9 | 33135

## Drilling Mud
mudName | description | mudBaseType | baseFluid | rheologyModel | rheologyModelType
brine 10ppg | nill | Brine | Brine | Bingham Plastic | Rheology

## Drilling Mud PVT
temperature | pressure | density | plasticViscosity | yieldPoint | reference
deg F | psi | lb/ft3 | cp | Ibf/100ft2 | Nill
120 | 14.7 | 80.036 | 1 | 0 | nill

## Drill String
stringName | stringDepth
[ft]
Assembly | 33131

## Drill Pipes
typeOfSection | length | measuredDepth | size | weight | grade | outerDiameter | innerDiameter | minimumYieldStrength | itemDescription | makeUpTorque | overPullMargin | TVD | Joint ID | Joint OD | Joint Top | Joint Bottom | Joint Length
Nill | [ft] | [ft] | [in] | Ib/ft | Nill | [in] | [in] | kib | Nill | Nill | Nill | ft | in | in | ft | ft | ft
Pup Joint | 37.2 | 37.2 | 4.5 | 12.6 | nill | 4.5 | 3.903 | 5 | nill | 0 | 0 |  | 0 | 0 | 0 | 0 | 0
Pup Joint | 1.19 | 38.39 | 4.5 | 12.6 | nill | 4.5 | 3.903 | 5 | nill | 0 | 0 |  | 0 | 0 | 0 | 0 | 0
Pup Joint | 6.31 | 44.7 | 4.5 | 12.6 | nill | 4.5 | 3.958 | 5 | nill | 0 | 0 |  | 0 | 0 | 0 | 0 | 0
Tubing | 1371.9 | 1416.6 | 4.9 | 12.6 | nill | 4.9 | 3.958 | 5 | nill | 0 | 0 |  | 0 | 0 | 0 | 0 | 0
Pup Joint | 6.62 | 1423.22 | 4.5 | 12.6 | nill | 4.5 | 3.958 | 5 | nill | 0 | 0 |  | 0 | 0 | 0 | 0 | 0
Flow Coupling | 5.63 | 1428.85 | 4.926 | 12.6 | nill | 4.926 | 3.915 | 5 | nill | 0 | 0 |  | 0 | 0 | 0 | 0 | 0
SSSV | 5.32 | 1434.17 | 4.926 | 12.6 | nill | 4.926 | 3.813 | 5 | nill | 0 | 0 |  | 0 | 0 | 0 | 0 | 0
Flow Coupling | 5.63 | 1439.8 | 4.926 | 12.6 | nill | 4.926 | 3.915 | 5 | nill | 0 | 0 |  | 0 | 0 | 0 | 0 | 0
Pup Joint | 7.27 | 1447.07 | 4.5 | 12.6 | nill | 4.5 | 3.938 | 5 | nill | 0 | 0 |  | 0 | 0 | 0 | 0 | 0
Flow Coupling | 1371.144 | 2818.214 | 4.906 | 12.6 | nill | 4.906 | 3.958 | 5 | nill | 0 | 0 |  | 0 | 0 | 0 | 0 | 0
Pup Joint | 6.61 | 2824.824 | 4.5 | 12.6 | nill | 4.5 | 3.958 | 5 | nill | 0 | 0 |  | 0 | 0 | 0 | 0 | 0
Gas Lift Mandrel | 9.85 | 2834.674 | 4.5 | 12.6 | nill | 4.5 | 3.865 | 5 | nill | 0 | 0 |  | 0 | 0 | 0 | 0 | 0
Pup Joint | 7.21 | 2841.884 | 4.5 | 12.6 | nill | 4.5 | 3.958 | 5 | nill | 0 | 0 |  | 0 | 0 | 0 | 0 | 0
Tubing | 1154.39 | 3996.274 | 4.906 | 12.6 | nill | 4.906 | 3.958 | 5 | nill | 0 | 0 |  | 0 | 0 | 0 | 0 | 0
Pup Joint | 6.59 | 4002.864 | 4.5 | 12.6 | nill | 4.5 | 3.958 | 5 | nill | 0 | 0 |  | 0 | 0 | 0 | 0 | 0
Gas Lift Mandrel | 9.85 | 4012.714 | 4.5 | 12.6 | nill | 4.5 | 3.865 | 5 | nill | 0 | 0 |  | 0 | 0 | 0 | 0 | 0
Pup Joint | 7.23 | 4019.944 | 4.5 | 12.6 | nill | 4.5 | 3.958 | 5 | nill | 0 | 0 |  | 0 | 0 | 0 | 0 | 0
Tubing | 788.52 | 4808.464 | 4.906 | 12.6 | nill | 4.906 | 3.958 | 5 | nill | 0 | 0 |  | 0 | 0 | 0 | 0 | 0
Pup Joint | 6.63 | 4815.094 | 4.5 | 12.6 | nill | 4.5 | 3.958 | 5 | nill | 0 | 0 |  | 0 | 0 | 0 | 0 | 0
Gas Lift Mandrel | 9.85 | 4824.944 | 4.5 | 12.6 | nill | 4.5 | 3.865 | 5 | nill | 0 | 0 |  | 0 | 0 | 0 | 0 | 0
Pup Joint | 7.18 | 4832.124 | 4.5 | 12.6 | nill | 4.5 | 3.958 | 5 | nill | 0 | 0 |  | 0 | 0 | 0 | 0 | 0
Tubing | 671.13 | 5503.254 | 4.906 | 12.6 | nill | 4.906 | 3.958 | 5 | nill | 0 | 0 |  | 0 | 0 | 0 | 0 | 0
Pup Joint | 6.6 | 5509.854 | 4.5 | 12.6 | nill | 4.5 | 3.958 | 5 | nill | 0 | 0 |  | 0 | 0 | 0 | 0 | 0
Gas Lift Mandrel | 9.85 | 5519.704 | 4.5 | 12.6 | nill | 4.5 | 3.865 | 5 | nill | 0 | 0 |  | 0 | 0 | 0 | 0 | 0
Pup Joint | 7.18 | 5526.884 | 4.5 | 12.6 | nill | 4.5 | 3.958 | 5 | nill | 0 | 0 |  | 0 | 0 | 0 | 0 | 0
Tubing | 6097.05 | 11623.934 | 4.906 | 12.6 | nill | 4.906 | 3.958 | 5 | nill | 0 | 0 |  | 0 | 0 | 0 | 0 | 0
Pup Joint | 6.61 | 11630.544 | 4.5 | 12.6 | nill | 4.5 | 3.958 | 5 | nill | 0 | 0 |  | 0 | 0 | 0 | 0 | 0
Dual Guage Carrier | 5.55 | 11636.094 | 4.5 | 12.6 | nill | 4.5 | 3.856 | 5 | nill | 0 | 0 |  | 0 | 0 | 0 | 0 | 0
Pup Joint | 6.26 | 11642.354 | 4.5 | 12.6 | nill | 4.5 | 3.958 | 5 | nill | 0 | 0 |  | 0 | 0 | 0 | 0 | 0
Tubing | 2984.33 | 14626.684 | 4.906 | 12.6 | nill | 4.906 | 3.958 | 5 | nill | 0 | 0 |  | 0 | 0 | 0 | 0 | 0
Pup Joint | 4.56 | 14631.244 | 4.5 | 12.6 | nill | 4.5 | 3.926 | 5 | nill | 0 | 0 |  | 0 | 0 | 0 | 0 | 0
Seal Assembly | 1.07 | 14632.314 | 4.5 | 12.6 | nill | 4.5 | 3.926 | 5 | nill | 0 | 0 |  | 0 | 0 | 0 | 0 | 0
Packer | 3.8 | 14636.114 | 4.5 | 12.6 | nill | 4.5 | 3.926 | 5 | nill | 0 | 0 |  | 0 | 0 | 0 | 0 | 0
Packer | 14.01 | 14650.124 | 4.5 | 12.6 | nill | 4.5 | 3.926 | 5 | nill | 0 | 0 |  | 0 | 0 | 0 | 0 | 0
Pup Joint | 0.86 | 14650.984 | 4.5 | 12.6 | nill | 4.5 | 3.926 | 5 | nill | 0 | 0 |  | 0 | 0 | 0 | 0 | 0
Pup Joint | 4.36 | 14655.344 | 4.5 | 12.6 | nill | 4.5 | 3.926 | 5 | nill | 0 | 0 |  | 0 | 0 | 0 | 0 | 0
Pup Joint | 4.73 | 14660.074 | 4.5 | 12.6 | nill | 4.5 | 3.926 | 5 | nill | 0 | 0 |  | 0 | 0 | 0 | 0 | 0
Tubing | 84.87 | 14744.944 | 4.5 | 12.6 | nill | 4.5 | 3.926 | 5 | nill | 0 | 0 |  | 0 | 0 | 0 | 0 | 0
Pup Joint | 4.83 | 14749.774 | 4.5 | 12.6 | nill | 4.5 | 3.926 | 5 | nill | 0 | 0 |  | 0 | 0 | 0 | 0 | 0
Pup Joint | 4.71 | 14754.484 | 4.5 | 12.6 | nill | 4.5 | 3.926 | 5 | nill | 0 | 0 |  | 0 | 0 | 0 | 0 | 0
Pup Joint | 12.23 | 14766.714 | 4.5 | 12.6 | nill | 4.5 | 3.926 | 5 | nill | 0 | 0 |  | 0 | 0 | 0 | 0 | 0
Pup Joint | 4.56 | 14771.274 | 4.5 | 12.6 | nill | 4.5 | 3.926 | 5 | nill | 0 | 0 |  | 0 | 0 | 0 | 0 | 0
Tubing | 2899.68 | 17670.954 | 4.5 | 12.6 | nill | 4.5 | 3.926 | 5 | nill | 0 | 0 |  | 0 | 0 | 0 | 0 | 0
Pup Joint | 4.77 | 17675.724 | 4.5 | 12.6 | nill | 4.5 | 3.926 | 5 | nill | 0 | 0 |  | 0 | 0 | 0 | 0 | 0
Pup Joint | 2.97 | 17678.694 | 4.5 | 12.6 | nill | 4.5 | 3.926 | 5 | nill | 0 | 0 |  | 0 | 0 | 0 | 0 | 0
Seal Assembly | 19.57 | 17698.264 | 4.5 | 12.6 | nill | 4.5 | 3.926 | 5 | nill | 0 | 0 |  | 0 | 0 | 0 | 0 | 0

## Operation
trippingInSpeed | trippingInRPM | trippingOutSpeed | trippingOutRPM
[in/sec] | [rpm] | [in/sec] | [rpm]
12 | 2 | 12 | 2

## Common
activeFluid | startMeasuredDepth | endMeasuredDepth | stepSize | seaWaterDensity | courseLength | youngsModulus
| [ft] | [ft] | [ft] | [Ib/ft3] | [ft] | [psi]
brine 10ppg | 0 | 33131 | 50 | 0 | 50 | 1000

## Drill Pipes (Raw)
typeOfSection | length | measuredDepth | size | weight | grade | outerDiameter | innerDiameter | minimumYieldStrength | itemDescription | makeUpTorque | overPullMargin | TVD | Joint ID | Joint OD | Joint Top | Joint Bottom | Joint Length
Nill | [ft] | [ft] | [in] | Ib/ft | Nill | [in] | [in] | Nill | Nill | Nill | Nill | ft | in | in | ft | ft | ft
Pup Joint | 1.19 | 38.39 | 4.5 | 12.6 |  | 4.5 | 3.903 | 5 | nill | 0 | 0
Pup Joint | 6.31 | 44.7 | 4.5 | 12.6 |  | 4.5 | 3.958 | 5 | nill | 0 | 0
Tubing | 1371.9 | 1416.6 | 4.9 | 12.6 |  | 4.9 | 3.958
Pup Joint | 6.62 | 1423.22 | 4.5 | 12.6 |  | 4.5 | 3.958
Flow Coupling | 5.63 | 1428.85 | 4.926 | 12.6 |  | 4.926 | 3.915
SSSV | 5.32 | 1434.17 | 7.35 | 12.6 |  | 7.35 | 3.813
Flow Coupling | 5.63 | 1439.8 | 4.926 | 12.6 |  | 4.926 | 3.915
Pup Joint | 7.27 | 1447.07 | 4.5 | 12.6 |  | 4.5 | 3.938
Flow Coupling | 1371.144 | 2818.214 | 4.906 | 12.6 |  | 4.906 | 3.958
Pup Joint | 6.61 | 2824.824 | 4.5 | 12.6 |  | 4.5 | 3.958
Gas Lift Mandrel | 9.85 | 2834.674 | 7.7 | 12.6 |  | 7.7 | 3.865
Pup Joint | 7.21 | 2841.884 | 4.5 | 12.6 |  | 4.5 | 3.958
Tubing | 1154.39 | 3996.274 | 4.906 | 12.6 |  | 4.906 | 3.958
Pup Joint | 6.59 | 4002.864 | 4.5 | 12.6 |  | 4.5 | 3.958
Gas Lift Mandrel | 9.85 | 4012.714 | 7.7 | 12.6 |  | 7.7 | 3.865
Pup Joint | 7.23 | 4019.944 | 4.5 | 12.6 |  | 4.5 | 3.958
Tubing | 788.52 | 4808.464 | 4.906 | 12.6 |  | 4.906 | 3.958
Pup Joint | 6.63 | 4815.094 | 4.5 | 12.6 |  | 4.5 | 3.958
Gas Lift Mandrel | 9.85 | 4824.944 | 7.7 | 12.6 |  | 7.7 | 3.865
Pup Joint | 7.18 | 4832.124 | 4.5 | 12.6 |  | 4.5 | 3.958
Tubing | 671.13 | 5503.254 | 4.906 | 12.6 |  | 4.906 | 3.958
Pup Joint | 6.6 | 5509.854 | 4.5 | 12.6 |  | 4.5 | 3.958
Gas Lift Mandrel | 9.85 | 5519.704 | 7.7 | 12.6 |  | 7.7 | 3.865
Pup Joint | 7.18 | 5526.884 | 4.5 | 12.6 |  | 4.5 | 3.958
Tubing | 6097.05 | 11623.934 | 4.906 | 12.6 |  | 4.906 | 3.958
Pup Joint | 6.61 | 11630.544 | 4.5 | 12.6 |  | 4.5 | 3.958
Dual Guage Carrier | 5.55 | 11636.094 | 6 | 12.6 |  | 6 | 3.856
Pup Joint | 6.26 | 11642.354 | 4.5 | 12.6 |  | 4.5 | 3.958
Tubing | 2984.33 | 14626.684 | 4.906 | 12.6 |  | 4.906 | 3.958
Pup Joint | 4.56 | 14631.244 | 4.5 | 12.6 |  | 4.5 | 3.926
Seal Assembly | 1.07 | 14632.314 | 7.125 | 12.6 |  | 7.125 | 3.926
Packer | 3.8 | 14636.114 | 8.25 | 12.6 |  | 8.25 | 3.926
Packer | 14.01 | 14650.124 | 8.25 | 12.6 |  | 8.25 | 6
Pup Joint | 0.86 | 14650.984 | 6.925 | 12.6 |  | 6.925 | 5.921
Pup Joint | 4.36 | 14655.344 | 6.625 | 12.6 |  | 6.625 | 5.921
Pup Joint | 4.73 | 14660.074 | 6.625 | 12.6 |  | 6.625 | 5.921
Tubing | 84.87 | 14744.944 | 6.925 | 12.6 |  | 6.925 | 5.921
Pup Joint | 4.83 | 14749.774 | 6.625 | 12.6 |  | 6.625 | 5.921
Pup Joint | 4.71 | 14754.484 | 6.625 | 12.6 |  | 6.625 | 5.921
Pup Joint | 12.23 | 14766.714 | 8.33 | 12.6 |  | 8.33 | 6.09
Pup Joint | 4.56 | 14771.274 | 6.625 | 12.6 |  | 6.625 | 5.921
Tubing | 2899.68 | 17670.954 | 6.925 | 12.6 |  | 6.925 | 5.921
Pup Joint | 4.77 | 17675.724 | 6.625 | 12.6 |  | 6.625 | 5.921
Pup Joint | 2.97 | 17678.694 | 7.4 | 12.6 |  | 7.4 | 5.921
Seal Assembly | 19.57 | 17698.264 | 7.375 | 12.6 |  | 7.375 | 6.084